## Sheet1
Sidewinder Pumps Inc. Gas Recovery Pump Formulas
MRP= SP - [DP divided by AR] - PO
MRP | Maximum Recover Pressure
DP | Discharge Pressure
SP | Supply Pressure
AR | Amplification Ratio Model 42 pump =80
PO | Pressure to mechanically operate pump = 25 PSI
Gas Recovery Pump Calculator
When two of the three variables (MPR, DP, SP) are known, the third can be
calculated by filling in the corresponding spaces in the appropiate table.
Model 42D-xxx-GS
To Calculate MRP when DP and SP are known
MRP | -25
DP | 0 | Enter Discharge Pressure (DP) in space
SP | 0 | Enter Supply Pressure (SP) in space
To Calculate Minimum SP when the DP and MRP are known
MRP |  | Enter Maximum Recovery Pressure (MRP) in space
DP |  | Enter Discharge Pressure (DP) in space
SP | 25
To Calculate Maximum DP when the MRP and SP are known |  |  |  | Formulas for model 62D-xxx-GS and 82D-xxx-GS
MRP |  | Enter Maximum Recovery Pressure (MRP) in space |  | continued on next page
DP | -2000
SP |  | Enter Supply Pressure (SP) in space
Model 62D-xxx-GS
To Calculate MRP when DP and SP are known |  |  | Sidewinder Pumps Inc. Gas Recovery Pump Formulas
MRP | -25 |  | MRP= SP - [DP divided by AR] - PO
DP |  | Enter Discharge Pressure (DP) in space
SP |  | Enter Supply Pressure (SP) in space | MRP | Maximum Recover Pressure
|  |  | DP | Discharge Pressure
To Calculate Minimum SP when the DP and MRP are known |  |  | SP | Supply Pressure
MRP |  | Enter Maximum Recovery Pressure (MRP) in space | AR | Amplification Ratio Model 42 pump =80
DP |  | Enter Discharge Pressure (DP) in space | PO | Pressure to mechanically operate pump = 25 PSI
SP | 25
Gas Recovery Pump Calculator
To Calculate Maximum DP when the MRP and SP are known
MRP |  | Enter Maximum Recovery Pressure (MRP) in space | When two of the three variables (MPR, DP, SP) are known, the third can be
DP | -900 |  | calculated by filling in the corresponding spaces in the appropiate table.
SP |  | Enter Supply Pressure (SP) in space
Model 82D-xxx-GS
To Calculate MRP when DP and SP are known
MRP | -25
DP |  | Enter Discharge Pressure (DP) in space
SP |  | Enter Supply Pressure (SP) in space
To Calculate Minimum SP when the DP and MRP are known
MRP |  | Enter Maximum Recovery Pressure (MRP) in space
DP |  | Enter Discharge Pressure (DP) in space
SP | 25
To Calculate Maximum DP when the MRP and SP are known
MRP |  | Enter Maximum Recovery Pressure (MRP) in space
DP | -500
SP |  | Enter Supply Pressure (SP) in space